## Lectures
Week | Topic | Section | Title | Number slides | Finished
1 | Getting Started | 0 | Introduction to MAP | 13 | X
|  | 0 | Juce amd VST | 12 | X
|  | 1 | Hello World | 11 | X
|  | 1 | User interface | 10 | X
|  | 1 | Saving state | 9 | X | 55
|  | 3 | Fundamentals |  | X
2 | Midi | 2 | Midi Introduction | 15 | X
|  | 2 | HelloWorld Keyboard | 8 | X
|  | 2 | Synth | 11 | X
|  | 2 | Arpeggiator | 7 | X | 41
3 | Delay | 4 | Delay | 29 | X
|  | 5 | LFOs | 6 | X
|  | 5 | Fractional delay | 10 | X
|  | 5 | Vibrato | 19 | X
|  | 6 | Flanger | 29
|  | 7 | Chorus
| EQ | 8 | EQ1 |  | X
|  | 8 | EQ2 |  | X
|  | 9 | Graphic | 11 | X
|  | 10 | Parametric |  | X
|  | 11 | Wahwah | 11
|  | 12 | Phaser
| Modulation | 13 | Modulation | 23 | X
| Dynamics | 14 | Compression
|  | 14 | Under the hood of compression
|  | 15 | Expansion
|  | 16 | Distortion | 33 | X
|  | 18 | Reverb | 36
| Spatialisation | 19 | Panning | 15
|  | 19 | Beyond Stereo | 23
|  | 19 | Binaural | 21
19
|  | 20 | Phase Vocoder
|  | 17 | Doppler
| TOTAL |  |  | 362
|  | ? | Beep
|  | ? | FM Synthesis

## To Do
Move content from fundamentals
Write Tester
Write FM Synthesis
Push to github

## Code
Audio effects Chapter |  |  | Jucer name | Notes | New | Original | JuandaGill | Dunne | Dunne Old | Standalone with test signal | Plugin effect | Plugin instrument
| Getting started |  | Template Time Domain |  |  |  | 1
| Getting started |  | Empty |  |  | 1
| Getting started |  | BasicGain |  |  |  |  | 1
| Getting started |  | HelloWorld v1 |  | 1
| Getting started |  | HelloWorld v2 |  | 1
| Getting started |  | GenericUI |  | 1
| Getting started |  | HelloWorld v3 |  | 1
| Getting started |  | GenericUI |  | 1
| Getting started |  | SaveState1 |  | 1
| Getting started |  | SaveState2 |  | 1
| Getting started |  | Tester |  | 1
1 | Midi | Midi Hello World | MidiInput |  | 1
1 | Midi |  | MonoSynth |  | 1 |  |  |  |  | X
1 | Midi |  | PolySynth |  | 1 |  |  |  |  | X
1 | Midi | Arpeggiator | Arpeggiator |  | 1
1 | Midi | rotary | Leslie |  |  |  |  | 1
2 | Delay line effects | chorus | Chorus |  | 1 | 1 | 1 | 1 | 1
2 | Delay line effects | delay | Delay |  | 1 | 1 | 1 | 1 | 1
2 | Delay line effects | flanger | Flanger |  | 1 | 1 | 1 | 1 | 1
2 | Delay line effects | pingpong delay | PingPongDelay |  | 1 | 1 | 1 | 1 | 1
2 | Delay line effects | vibrato | Vibrato |  | 1 | 1 | 1 | 1 | 1
4 | Filter effects | parametriceq | ParametricEQ |  | 1 | 1 | 1 | 1 | 1
4 | Filter effects | wah wah | Wahwah |  | 1 | 1 | 1 | 1 | 1
4 | Filter effects | phaser | Phaser |  | 1 | 1 | 1 | 1 | 1
4 | Filter effects | autowah | Autowah |  |  | 1 |  | 1 | 1
5 | Modulation | ringmod | RingModulator |  | 1 | 1 | 1 | 1 | 1
5 | Modulation | tremolo | Tremolo |  | 1 | 1 | 1 | 1 | 1
5 | Modulation | FM Synthesis | FMSynthesis |  | 1 |  |  |  |  | X
6 | Dynamics processing | compressor-expander | CompressExpand |  | 1 |  | 1
6 | Dynamics processing | compressor | Compressor |  | 1 | 1 |  | 1 | 1
6 | Dynamics processing | compressor | Compressor |  | 1
7 | Distortion | distortion | Distortion |  | 1 | 1 | 1 | 1 | 1
8 | Phase vocoder | pvoc pitchshift | FrequencyDomain | works | 1 |  | 1
8 | Phase vocoder | pvoc pitchshift | Pitch Shift | needs work | 1 | 1 | 1 |  | 1
8 | Phase vocoder | robotisation | robotisation - whisperisation | works | 1 |  | 1
8 | Phase vocoder | whisperisation | robotisation - whisperisation | works | 1 |  | 1
8 | Phase vocoder | pvoc passthrough | PassThrough |  |  | 1 |  |  | 1
8 | Phase vocoder | robotisation | robotisation |  |  | 1 |  |  | 1
9 | Spatial | panning | Autopanner |  | 1
9 | Spatial | panning | Panning |  | 1 |  | 1
11 | Reverb | reverb | Jverb |  | 1 |  |  | 1
11 | Reverb | reverb | Mverb |  |  |  |  | 1
11 | Reverb | reverb | reverb |  |  | 1 |  |  | 1 |  | X
TOTAL |  |  |  |  | 34 | 18 | 18 | 17 | 17
Missing
Karplus Strong
Autowah
Leslie
Convolutional reverb
Low level reverb
FDN
Bells
Beep

## waa reduced
1.1. | Hello World Application, generating sound
1.4. | UserInteraction.html and UserInteraction.js.
2.1. | Oscillator.html and Oscillator.js
2.2. | CustomSquareWave.html, a square wave generator using the PeriodicWave.
2.3. | PulseWave.html, a pulse wave generator.
2.4. | Detune.html and Detune.js
3.1. | BufferedNoise.html. Use of an AudioBufferSourceNode to generate noise.
3.2. | Playback.html and Playback.js, allowing the user to interact with AudioBufferSourceNode parameters for a chirp signal as the buffer source.
3.3. | BufferedSquareWave.html, showing how a square wave can be reconstructed using wave table synthesis, similar to a Fourier series expansion.
3.4. | Pause.html, showing how play back of an audio buffer can be paused and resumed by changing the playback rate.
3.5. | Backwards.html, showing how to simulate playing a buffer backwards by playing the reverse of that buffer forwards.
4.1. | DCoffset.html, showing use of the ConstantSourceNode to add a value to a signal.
4.2. | ConstantSourceSquareWave uses a ConstantSourceNode to change the frequency of a square wave constructed by summing weighted sinusoids.
4.4. | Grouping.html and Grouping.js
5.1. | Beep.html and Beep.js, which demonstrate audio parameter automation.
5.2. | SetValueCurve.html, which creates a beep sound using a custom automation curve.
5.3. | repeatBeep.html, showing how parameter automation can be looped using JavaScript's setInterval method.
5.4. | Crossfade, use setValueCurveAtTime to show difference between linear crossfade and equal power crossfade of two signals.
5.5. | Bells.html and Bells.js, showing how to synthesise a bell-like sound using parameter automation to create a sum of decaying harmonics.
6.2. | AMSynthesis.html and AMSynthesis.js, for implementing AM synthesis by connecting a Low Frequency Oscillator to the gain parameter of a gain node..
7.1. | Analyser.html and Analyser.js, showing example use of the AnalyserNode
8.1. | SimpleMediaElement.html, showing basic use of an <audio> media element, without the Web Audio API.
8.2. | MediaElement.html, showing use of a media element in an audio context.
8.3. | MediaElement2.html, showing use of the MediaElementSourceNode with the audio() constructor.
8.4. | decodeWithRequest.html, showing decodeAudioData and XMLHttpRequest to load an audio file, and playbackRate to play it back at a variable rate.
8.5. | decodeWithFetch.html, showing use of decodeAudioData and fetch() to load an audio file, and playbackRate to play it back at a variable rate.
8.6. | LevelMeter.html, using MediaStreamAudioSourceNode to create a level meter from microphone input.
8.7. | MediaStreamToAudioBuffer.html, showing how to take an excerpt of a media stream and use it as the audio buffer for an AudioBufferSourceNode.
8.8. | MediaRecorderExample.html, showing how to record audio from an audio node using MediaRecorder.
8.9. | RecorderExample.html, showing how to record audio from an audio node using recorder.js.
9.1. | OfflineContext.html, generating 5 seconds of an oscillator and storing it in a buffer.
9.2. | OfflineContext2.html, recording offline context, for batch processing. also generating a wave file from an audio buffer.
9.3. | OfflineContext3.html, showing use of suspend() and resume() to give progress updates on an offline audio context.
10.1. | combFilter.html, implementing a comb filter using the delay node.
10.2. | vibrato.html and vibrato.js, which implement a vibrato effect using a modulated delay line.
10.3. | feedbackDelay.html, which implements delay with feedback, and user control of the delay and feedback gain.
10.4. | KarplusStrong.html and KarplusStrong.js, showing a basic implementation of the Karplus-Strong algorithm using the delay node.
11.1. | Biquad.html and Biquad.js files to visualize the biquad filters.
11.2. | IIRFilterhtml, audio.js and graphics.js, for plotting the magnitude response of an IIR filter
11.3. | IIRInstability.html, showing an IIR filter becoming unstable as a feedback coefficient changes.
11.4. | BiquadInstability.html, showing a biquad filter becoming unstable as a feedback coefficient changes.
12.1. | Clipper.html, showing how to clip a signal with the WaveShaperNode.
12.2. | BitCrusher.html, using the WaveShaperNode to quantize a signal.
13.2. | Compressor.html and Compressor.js, showing a dynamic range compressor in action. The user can control all parameters and a meter depicts the amount of gain reduction at any time.
14.1. | ConvolutionReverb.html, example use of a convolver node to simulate reverb.
14.2. | NormalizeIR.html, showing use of a convolver node with a stored impulse response, also showing subtleties in the normalize parameter.
14.3. | FIR.html, showing how FIR filtering is performed using the ConvolverNode.
15.1. | ChannelFlip.html, showing how the ChannelSplitter and ChannelMerger may be used to switch left and right channels in a stereo source.
16.2. | StereoEnhancer
17.1. | listener.html and listener.js, showing use of the PannerNode for moving a listener in a 2D space with a fixed sound source.
17.2. | panner.html and panner.js, showing use of the PannerNode for positioning a source in the 3D space around a listener.
18.3. | multipleInputs.html and multipleInputs.js, for creating an audio node that generates single source, single channel output based on the maximum samples from all channels of all inputs.
18.4. | panX.html and panX.js, for equal power panning across an array of speakers.
18.6. | smoothing.html and smoothingWorklet.js, for applying exponential smoothing to a noise source.
19.1. | Pulse.html and PulseWorklet.js, which use an audio worklet to create a pulse wave. By setting the duty cycle to 0.5, this also creates square waves. Note that here we do not attempt to avoid aliasing.
19.2. | BitCrusher.html, using an audio worklet to quantize a signal.
19.3. | Compressor.html, using an audio worklet to apply dynamic range compression.
19.4. | stereoWidenerNode.html and stereoWidenerWorklet.js, using an audio worklet to apply stereo width enhancement.
19.6. | fixedDelay2 AudioWorklet, illustrating a fixed delay using a circular buffer.
19.7. | The Karplus Strong algorithm using an audioworklet for the feedback delay.

## Web Audio
1.1. | Hello World Application, generating sound
1.2. | Hello World, version 2.
1.3. | Hello World, version 3.
1.4. | UserInteraction.html and UserInteraction.js.
2.1. | Oscillator.html and Oscillator.js
2.2. | CustomSquareWave.html, a square wave generator using the PeriodicWave.
2.3. | PulseWave.html, a pulse wave generator.
2.4. | Detune.html and Detune.js
3.1. | BufferedNoise.html. Use of an AudioBufferSourceNode to generate noise.
3.2. | Playback.html and Playback.js, allowing the user to interact with AudioBufferSourceNode parameters for a chirp signal as the buffer source.
3.3. | BufferedSquareWave.html, showing how a square wave can be reconstructed using wave table synthesis, similar to a Fourier series expansion.
3.4. | Pause.html, showing how play back of an audio buffer can be paused and resumed by changing the playback rate.
3.5. | Backwards.html, showing how to simulate playing a buffer backwards by playing the reverse of that buffer forwards.
4.1. | DCoffset.html, showing use of the ConstantSourceNode to add a value to a signal.
4.2. | ConstantSourceSquareWave.html, which uses a ConstantSourceNode to change the frequency of a square wave constructed by summing weighted sinusoids.
4.3. | NoConstantSourceSquareWave.html, which has the same functionality as 4.2, but without use of a ConstantSourceNode.
4.4. | Grouping.html and Grouping.js
5.1. | Beep.html and Beep.js, which demonstrate audio parameter automation.
5.2. | SetValueCurve.html, which creates a beep sound using a custom automation curve.
5.3. | repeatBeep.html, showing how parameter automation can be looped using JavaScript's setInterval method.
5.4. | Crossfade.html and Crossfade.js, which use setValueCurveAtTime to show the difference between a linear crossfade and an equal power crossfade of two signals.
5.5. | Bells.html and Bells.js, showing how to synthesise a bell-like sound using parameter automation to create a sum of decaying harmonics.
6.1. | FMSynthesis.html and FMSynthesis.js, showing how FM synthesis is performed by connecting a Low Frequency Oscillator to the frequency parameter of another oscillator.
6.2. | AMSynthesis.html and AMSynthesis.js, for implementing AM synthesis by connecting a Low Frequency Oscillator to the gain parameter of a gain node..
7.1. | Analyser.html and Analyser.js, showing example use of the AnalyserNode
8.1. | SimpleMediaElement.html, showing basic use of an <audio> media element, without the Web Audio API.
8.2. | MediaElement.html, showing use of a media element in an audio context.
8.3. | MediaElement2.html, showing use of the MediaElementSourceNode with the audio() constructor.
8.4. | decodeWithRequest.html, showing use of decodeAudioData and XMLHttpRequest to load an audio file, and playbackRate to play it back at a variable rate.
8.5. | decodeWithFetch.html, showing use of decodeAudioData and fetch() to load an audio file, and playbackRate to play it back at a variable rate.
8.6. | LevelMeter.html, using MediaStreamAudioSourceNode to create a level meter from microphone input.
8.7. | MediaStreamToAudioBuffer.html, showing how to take an excerpt of a media stream and use it as the audio buffer for an AudioBufferSourceNode.
8.8. | MediaRecorderExample.html, showing how to record audio from an audio node using MediaRecorder.
8.9. | RecorderExample.html, showing how to record audio from an audio node using recorder.js.
9.1. | OfflineContext.html, generating 5 seconds of an oscillator and storing it in a buffer.
9.2. | OfflineContext2.html, recording an offline context, for batch processing. bufferToWave.js is third party code, not depicted here, for generating a wave file from an audio buffer.
9.3. | OfflineContext3.html, showing use of suspend() and resume() to give progress updates on an offline audio context.
10.1. | combFilter.html, implementing a comb filter using the delay node.
10.2. | vibrato.html and vibrato.js, which implement a vibrato effect using a modulated delay line.
10.3. | feedbackDelay.html, which implements delay with feedback, and user control of the delay and feedback gain.
10.4. | KarplusStrong.html and KarplusStrong.js, showing a basic implementation of the Karplus-Strong algorithm using the delay node.
11.1. | Biquad.html and Biquad.js files to visualize the biquad filters.
11.2. | IIRFilterhtml, audio.js and graphics.js, for plotting the magnitude response of an IIR filter
11.3. | IIRInstability.html, showing an IIR filter becoming unstable as a feedback coefficient changes.
11.4. | BiquadInstability.html, showing a biquad filter becoming unstable as a feedback coefficient changes.
12.1. | Clipper.html, showing how to clip a signal with the WaveShaperNode.
12.2. | BitCrusher.html, using the WaveShaperNode to quantize a signal.
13.1. | AttackRelease.html and AttackRelease.js, for visualizing the effect of changing Attack and Release parameters.
13.2. | Compressor.html and Compressor.js, showing a dynamic range compressor in action. The user can control all parameters and a meter depicts the amount of gain reduction at any time.
14.1. | ConvolutionReverb.html, example use of a convolver node to simulate reverb.
14.2. | NormalizeIR.html, showing use of a convolver node with a stored impulse response, also showing subtleties in the normalize parameter.
14.3. | FIR.html, showing how FIR filtering is performed using the ConvolverNode.
15.1. | ChannelFlip.html, showing how the ChannelSplitter and ChannelMerger may be used to switch left and right channels in a stereo source.
15.2. | Ping pong delay using the ChannelMergerNode.
16.1. | stereoPanning.html, a simple panning example.
16.2. | StereoEnhancer.html, a stereo width enhancer.
17.1. | listener.html and listener.js, showing use of the PannerNode for moving a listener in a 2D space with a fixed sound source.
17.2. | panner.html and panner.js, showing use of the PannerNode for positioning a source in the 3D space around a listener.
18.1. | basicNoise.html and basicNoise.js, for creating an audio node that generates noise, using an audio worklet
18.2. | asyncNoise.html, which uses async await to create an audio worklet node.
18.3. | multipleInputs.html and multipleInputs.js, for creating an audio node that generates single source, single channel output based on the maximum samples from all channels of all inputs.
18.4. | panX.html and panX.js, for equal power panning across an array of speakers.
18.5. | gain.html and worklets.js, for applying gain to a noise source
18.6. | smoothing.html and smoothingWorklet.js, for applying exponential smoothing to a noise source.
18.7. | filterOptionsWorklet.html and filterOptionsWorklet.js, demonstrating use of processorOptions for selecting a filter type.
18.8. | filterMessaging.html and filterMessagingWorklet.js, using the message port for selecting a filter type.
19.1. | Pulse.html and PulseWorklet.js, which use an audio worklet to create a pulse wave. By setting the duty cycle to 0.5, this also creates square waves. Note that here we do not attempt to avoid aliasing.
19.2. | BitCrusher.html, using an audio worklet to quantize a signal.
19.3. | Compressor.html, using an audio worklet to apply dynamic range compression.
19.4. | stereoWidenerNode.html and stereoWidenerWorklet.js, using an audio worklet to apply stereo width enhancement.
19.5. | fixedDelay AudioWorklet, illustrating rewriting a buffer each sampling period.
19.6. | fixedDelay2 AudioWorklet, illustrating a fixed delay using a circular buffer.
19.7. | The Karplus Strong algorithm using an audioworklet for the feedback delay.

## Phase vocoder
JuandaGilc | robotisation - whisperisation | pvoc pitchshift | FrequencyDomain | 1 |  | 1
JuandaGilc | Template Frequency Domain | pvoc pitchshift | Pitch Shift | 1 | 1 | 1 | 1
JuandaGilc | Pitch Shift | robotisation - whisperisation | robotisation - whisperisation | 1 |  | 1
getdunne | pvoc passthrough | pvoc passthrough | PassThrough |  | 1 |  | 1
getdunne | pvoc pitchshift | robotisation | robotisation |  | 1 |  | 1
getdunne | robotisation
getdunne-new | Robot Voice
getdunne-new | Pitch Shifter
original | pvoc passthrough
original | pvoc pitchshift
original | robotisation