## Sheet1
Book | Paper
Ideal filters | Magnitude responses of low shelving filters with complementary gains. The vertical dashed line indicates the crossover frequency (1\,kHz) where midpoint gain is reached.}
Pole zero plot (top) and square magnitude response for a fourth order prototype low pass filter. | Magnitude responses of a low (blue) and high (red) shelf filter with a 12-dB gain and 1-kHz crossover frequency, and the cascade of the two filters (black).
Shifting the centre frequency of a low pass filter | Magnitude responses of second order low shelving filters with complementary gains: 12 dB (green), 8 dB (blue), and 4 dB (red). The vertical dashed line indicates the crossover frequency (1 kHz)
Shelving filter transformation | Magnitude responses of a single low shelf filter (red), cascaded two first order low shelf filters (black dotted line), and a second order shelf filter (blue) with the same gain (12 dB) and crossover frequency (1 kHz).
Pole zero plot (top) and square magnitude response for a fourth order prototype low shelving filter (bottom). Compared to our prototype filter, it moves the zeros towards the pole positions on the imaginary axis. | Magnitude responses of peak and notch filters at center frequencies 100 Hz (green), 1000 Hz (blue), and 10000 Hz (red), when Q = 1. The gains of the peak and notch filters are complementary, i.e., G and 1=G
Flow diagram of design technique for high order IIR filters. Starting with a simple Nth order prototype filter, a series of transformations are made on each first order section to transform this into any of the main high order filter types.